## Generators_data
Resource | Zone | THERM | MUST_RUN | STOR | FLEX | HYDRO | VRE | LDS | Num_VRE_Bins | New_Build | Existing_Cap_MW | Existing_Cap_MWh | Existing_Charge_Cap_MW | Max_Cap_MW | Max_Cap_MWh | Max_Charge_Cap_MW | Min_Cap_MW | Min_Cap_MWh | Min_Charge_Cap_MW | Inv_Cost_per_MWyr | Inv_Cost_per_MWhyr | Inv_Cost_Charge_per_MWyr | Fixed_OM_Cost_per_MWyr | Fixed_OM_Cost_per_MWhyr | Fixed_OM_Cost_Charge_per_MWyr | Var_OM_Cost_per_MWh | Var_OM_Cost_per_MWh_In | Heat_Rate_MMBTU_per_MWh | Fuel | Cap_Size | Start_Cost_per_MW | Start_Fuel_MMBTU_per_MW | Up_Time | Down_Time | Ramp_Up_Percentage | Ramp_Dn_Percentage | Hydro_Energy_to_Power_Ratio | Min_Power | Self_Disch | Eff_Up | Eff_Down | Min_Duration | Max_Duration | Max_Flexible_Demand_Advance | Max_Flexible_Demand_Delay | Flexible_Demand_Energy_Eff | Reg_Max | Rsv_Max | Reg_Cost | Rsv_Cost | MinCapTag | MinCapTag_1 | MinCapTag_2 | MinCapTag_3 | MGA | Resource_Type | CapRes_1 | ESR_1 | ESR_2 | region | cluster | LDS
onshore_wind | 1 | 0 | 0 | 0 | 0 | 0 | 1 | 0 | 1 | 1 | 0 | 0 | 0 | -1 | -1 | -1 | 0 | 0 | 0 | 86241 | 0 | 0 | 25000 | 0 | 0 | 0 | 0 | 7.43 | None | 0 | 0 | 0 | 0 | 0 | 0 | 0.64 | 0 | 0 | 0 | 1 | 1 | 0 | 0 | 0 | 0 | 1 | 0.05 | 0.05 | 0 | 0 | 2 | 0 | 0 | 0 | 1 | onshore_wind_turbine | 0.04 | 1 | 1 | SD | 1 | 0
solar_pv_sat | 1 | 0 | 0 | 0 | 0 | 0 | 1 | 0 | 1 | 1 | 0 | 0 | 0 | -1 | -1 | -1 | 0 | 0 | 0 | 39355 | 0 | 0 | 23000 | 0 | 0 | 0 | 0 | 9.13 | None | 0 | 0 | 0 | 0 | 0 | 1 | 1 | 0 | 0 | 0 | 1 | 1 | 0 | 0 | 0 | 0 | 1 | 0.05 | 0.15 | 0 | 0 | 7 | 0 | 0 | 0 | 1 | solar | 0.06 | 1 | 1 | SD | 1 | 0
solar_btm | 1 | 0 | 1 | 0 | 0 | 0 | 0 | 0 | 0 | -1 | 32.11 | 0 | 0 | -1 | -1 | -1 | 0 | 0 | 0 | 0 | 0 | 0 | 0 | 0 | 0 | 0 | 0 | 9.13 | None | 0 | 0 | 0 | 0 | 0 | 1 | 1 | 0 | 0 | 0 | 1 | 1 | 0 | 0 | 0 | 0 | 1 | 0.05 | 0.15 | 0 | 0 | 7 | 0 | 0 | 0 | 1 | solar | 0.06 | 1 | 1 | SD | 1 | 0
solar_btm_curt | 1 | 0 | 0 | 0 | 0 | 0 | 1 | 0 | 1 | 1 | 0 | 0 | 0 | 8.12 | -1 | -1 | 0 | 0 | 0 | 0 | 0 | 0 | 0 | 0 | 0 | 0 | 0 | 9.13 | None | 0 | 0 | 0 | 0 | 0 | 1 | 1 | 0 | 0 | 0 | 1 | 1 | 0 | 0 | 0 | 0 | 1 | 0.05 | 0.15 | 0 | 0 | 7 | 0 | 0 | 0 | 1 | solar | 0.06 | 1 | 1 | SD | 1 | 0
hydro | 1 | 0 | 0 | 0 | 0 | 1 | 0 | 0 | 0 | 1 | 0 | 0 | 0 | 6 | -1 | -1 | 0 | 0 | 0 | 97200 | 0 | 0 | 43205 | 0 | 0 | 0.1 | 0 | 9.12 | None | 0 | 0 | 0 | 0 | 0 | 0.5 | 0.5 | 830 | 0.05 | 0 | 1 | 1 | 0 | 0 | 0 | 0 | 1 | 0.05 | 0.15 | 0 | 0 | 6 | 0 | 0 | 0 | 1 | hydro | 0.31 | 1 | 1 | SD | 1 | 0
battery4 | 1 | 0 | 0 | 1 | 0 | 0 | 0 | 0 | 0 | 1 | 0 | 0 | 0 | -1 | -1 | -1 | 0 | 0 | 0 | 11430 | 2795.0833 | 0 | 4895 | 5622 | 0 | 0.15 | 0.15 | 0 | None | 0 | 0 | 0 | 0 | 0 | 1 | 1 | 0 | 0 | 0 | 0.92 | 0.92 | 2 | 4 | 0 | 0 | 1 | 0.05 | 0.15 | 0 | 0 | 12 | 0 | 0 | 1 | 1 | battery_mid | 0.25 | 1 | 1 | SD | 1 | 0
battery8 | 1 | 0 | 0 | 1 | 0 | 0 | 0 | 0 | 0 | 1 | 0 | 0 | 0 | -1 | -1 | -1 | 0 | 0 | 0 | 11430 | 2795.0833 | 0 | 4895 | 5622 | 0 | 0.15 | 0.15 | 0 | None | 0 | 0 | 0 | 0 | 0 | 1 | 1 | 0 | 0 | 0 | 0.92 | 0.92 | 8 | 8 | 0 | 0 | 1 | 0.05 | 0.15 | 0 | 0 | 12 | 0 | 0 | 1 | 1 | battery_mid | 0.75 | 1 | 1 | SD | 1 | 0
pumped_hydro_existing | 1 | 0 | 0 | 1 | 0 | 0 | 0 | 0 | 0 | 1 | 0 | 0 | 0 | 42 | -1 | -1 | 0 | 0 | 0 | 14288 | 41926 | 0 | 40113 | 0 | 0 | 1 | 1 | 0 | None | 0 | 0 | 0 | 0 | 0 | 0.5 | 0.5 | 200 | 0.05 | 0 | 0.8 | 0.8 | 8 | 830 | 0 | 0 | 1 | 0.05 | 0.15 | 0 | 0 | 12 | 0 | 0 | 1 | 1 | hydroelectric_pumped_storage | 0.73 | 1 | 1 | SD | 1 | 0
pumped_hydro_new | 1 | 0 | 0 | 1 | 0 | 0 | 0 | 0 | 0 | 1 | 0 | 0 | 0 | 500 | 48000 | -1 | 0 | 0 | 0 | 14288 | 41926 | 0 | 40113 | 0 | 0 | 1 | 1 | 0 | None | 0 | 0 | 0 | 0 | 0 | 0.5 | 0.5 | 200 | 0.05 | 0 | 0.8 | 0.8 | 8 | 8 | 0 | 0 | 1 | 0.05 | 0.15 | 0 | 0 | 12 | 0 | 0 | 1 | 1 | hydroelectric_pumped_storage | 0.73 | 1 | 1 | SD | 1 | 0
geothermal | 1 | 1 | 0 | 0 | 0 | 0 | 0 | 0 | 0 | 1 | 0 | 0 | 0 | -1 | -1 | -1 | 0 | 0 | 0 | 233085 | 0 | 0 | 100000 | 0 | 0 | 30 | 0 | 10 | None | 10 | 150 | 0 | 6 | 6 | 0.05 | 0.05 | 0 | 0.5 | 0 | 1 | 1 | 0 | 0 | 0 | 0 | 1 | 0.05 | 0.15 | 0 | 0 | 12 | 0 | 0 | 1 | 1 | geothermal | 0.95 | 1 | 1 | SD | 1 | 0
[20 empty] | 145594 |  |  | 10517 |  |  | 1.8
279758
349696
2026736